## Sheet1
Mu nought | Mu PVC | Num Turns | Parralel Cap | Length (m) | Outer Dia (m) | Inner Dia (m)
1.2566e-06 | 5.1836e-06 | 800 | 1.0399e-11 | 0.128 | 0.02105 | 0.01705
Inductance (H) | Resonant Freq | Parasitic Cap |  | Calc Frequency | KHz
0.018147 | 250000 | 0 |  | 366372.9774 | 366.373
Inductance (mH) | 18.1473
Min Turns | 25 | Min Length | 0.004
Max Turns | 800 | Max Length | 0.128
Inductance Min (mH) | 0.5671 | Parasitic Min
Inductance Max (mH) | 18.1473 | Parasitic Max
Min Freq |  |  |  |  | Capacitor
Max Freq |  |  |  |  | Length | Width | Epsilon nought | K | Thickness
[5 empty] | 0.0762 | 0.0762 | 8.854e-12 | 2.3 | 0.0275
Target Freq (kHz) | Selected Freq | Capacitor
540-1600 | 400000 | 8.7239e-12 |  |  | Capacitance | 4.2998e-12
[5 empty] | Thickness necessary | 1.1371
Measurements | Inductance | Length | Frequency | Parasitic Cap
Inductance High | 0.01833 | 122.1mm | 2450000 | 2.3022e-13 | max 112 ohms
Inductance Mid | 0.0066 | 55.32mm | 400000 | 2.3987e-11
Inductance Low | 0.000286 | 6.73mm | 1900000 | 2.4534e-11
Tuned | 0.000436 | 9.22mm | 1073000 | 5.0461e-11 | 34ohm